## List1
Small size forwarders comparison of technical parameters
| Novotný LVS 520 | Novotný LVS 511 | Vimek 610 | Malwa 560 F
Engine output | 74 kW/2200 rpm | 55 kW/2600 rpm | 44 kW/2700 rpm | 55 kW/2200 rpm
Driving | 8x8 | 8x8 | 6x6 | 6x6
Speed | 0-24 km/h | 0-18 km/h | 0-20 km/h | 0-20 km/h
Voltage | 24 V | 12 V | 12 V | 12 V
Front tires | 500/50-20 | 400/60-15,5 | 500/60-22,5 | 500/60-22,5
Rear tires | 500/50-20 | 400/60-15,5 | 400/60-15,5 | 500/50-17
Ground clearance | 44 cm | 45 cm | 40 cm | 40 cm
Working pump | 130l/min. pressure 195 bars | 83l/ min pressure 190 bars | 60l/min. pressure 175 bars | 94l/min pressure 175 bars
Lenght of machine | 7760 mm | 7750 mm | 6800 mm | 6300 mm
Width of machine | 2100 mm | 1860 mm | 1900 mm | 1980 mm
Loading capacity | 5000 kg | 5000 kg | 5000 kg | 5500 kg
Weight | 7200 kg | 5000 kg | 4700 kg | 4400 kg
Crane in standard | Cranab FC 45 | Mowi P25 | Mowi P25 | Cranab FC 45
Reach of crane | 6,1 m | 5,2 m | 5,2 m | 6,1 m
Lifting moment of crane | 45,6 kNm | 26 kNm | 26 kNm | 45,6 kNm
Slewing moment of crane | 13,5 kNm | 8,5 kNm | 8,5 kNm | 13,5 kNm
Grapple | 0,19 m2 | 0,18 m2 | 0,16 m2 | 0,18 m2
Telescop | Yes | No | No | Yes
Mini levers | Yes | Optionally | Optionally | Yes
Air condition | Yes | Optionally | Optionally | Yes
Chains | Yes - all wheels | Yes - all wheels | Yes only front wheel | Yes only front wheel
Air suspended seat | Yes | Optionally | Optionally | Yes
Radio with MP3 | Yes | Yes | Yes | Yes
Hydraulic winch | Yes | Optionally | Optionally | Optionally
Tilting grapple | Optionally | Optionally | Optionally | Optionally
*technical parameters from public sources www.loader.cz , www.vimek.se , www.malva.se